## active_3attMix_v2
NOTE: Prices are for rough planning only, they change on a daily basis
Quantity | Designator | Designation | Package | Vendor |  | each | ext. | Notes | pads
2 | C6,C10 | 22uF | CP_Elec_5x5.8 | Mouser | 667-EEE-FK1E220R | 0.41 | 0.82
1 | U4 | LM4040C50FTA | LM4040-5 | Mouser | 522-LM4040C50FTA | 0.64 | 0.64 | Use LM4040A for more accurate 5V normaled to the inputs | 3 | 3
3 | U1,U2,U3 | OPA1678IDR | SOIC-8_3.9x4.9mm_Pitch1.27mm | Mouser | 595-OPA1678IDR | 0.83 | 2.49 | TL072 is cheaper if you don't care about performance | 8 | 24
2 | D3,D1 | 1N5819HW-7-F | D_SOD-123 | Mouser | 621-1N5819HW-F | 0.44 | 0.88 |  | 2 | 4
1 | X1 | Header 2 x 5, 0.1" | HEADER_2.54_2x5 |  | 538-10-89-7101 | 0.57 | 0.57 | Available cheaper elsewhere |  | 0
6 | JP6,JP5,JP4,JP3,JP2,JP1 | header-2P, 0.1" | jump-2P |  | 571-826936-2 | 0.1 | 0.6 | Available cheaper elsewhere |  | 0
7 | IN1,IN2,IN3,MIX1,OUT1,OUT2,OUT3 | PJ301M-12 / PJ398SM Jack | PJ301M-12_shared_ground | Thonk | https://www.thonk.co.uk/shop/3-5mm-jacks/ | 0.53 | 3.71 | must buy nuts separately. PJ398SM is upgraded part |  | 0
3 | ATT1,ATT2,ATT3 | 100K | POT_SONG_HUEI_9mm_tall_trimmer | Thonk | https://www.thonk.co.uk/shop/ttpots/ | 1.11 | 3.33 | Linear for CV math, Audio for audio mixer |  | 0
1 | MIXLVL1 | 10K | POT_SONG_HUEI_9mm_tall_trimmer | Thonk | https://www.thonk.co.uk/shop/ttpots/ | 1.11 | 1.11 | Linear for CV math, Audio for audio mixer |  | 0
5 | C1,C2,C3,C4,C5 | 10pF | C_0805_DKH | Mouser | 77-VJ0805A100GXAPBC | 0.1 | 0.5 |  | 2 | 10
7 | C7,C8,C9,C11,C12,C13,C14 | 100nF | C_0805_DKH | Mouser | 581-08055C104KAT4A | 0.1 | 0.7 |  | 2 | 14
10 | R1,R2,R3,R5,R6,R7,R9,R10,R11,R15 | 200K, 0.1% | R_0805_DKH | Mouser | 603-AT0805BRD07200KL | 0.261 | 2.61 |  | 2 | 20
4 | R4,R8,R12,R16 | 330R | R_0805_DKH | Mouser | 603-RC0805FR-07330RL | 0.016 | 0.064 | buy 10 | 2 | 8
2 | R13,R14 | 120K, 0.1% | R_0805_DKH | Mouser | 603-RT0805BRD07120KL | 0.39 | 0.78 |  | 2 | 4
1 | R17 | 43K | R_0805_DKH | Mouser | 603-RC0805FR-0743KL | 0.1 | 0.1 |  | 2 | 2
1 | R18 | 75K | R_0805_DKH | Mouser | 603-RC0805FR-0775KL | 0.1 | 0.1 |  | 2 | 2
1 | R19 | 10K | R_0805_DKH | Mouser | 603-RC0805FR-0710KL | 0.1 | 0.1 |  | 2 | 2
6 | JP6,JP5,JP4,JP3,JP2,JP1 |  | 2-pin Jumpers | Mouser | 806-SX1100-B | 0.022 | 0.132 | buy 25, available cheaper elsewhere
[6 empty] | subtotal | 19.236
1 |  |  | PCB |  |  | 10 | 10
1 |  |  | Panel |  |  | 10 | 10
65 | total parts |  |  |  |  | total | 44.045
[5 empty] | kit cost |  | 50
37 | SMTs + filter caps